## solder-snorter-bom
Reference	Quantity	Order Qty	Value	Footprint	Datasheet	MPN
BT1	1	6	Battery_Cell	solder-snorter:BatteryHolder_Keystone_54_1x18650	https://www.mouser.at/datasheet/2/215/4-745936.pdf	Keystone 54 (x 2)
C1 C2	2	20	4.7U	Capacitor_SMD:C_0805_2012Metric_Pad1.15x1.40mm_HandSolder	https://www.mouser.at/datasheet/2/210/WTC_MLCC_General_Purpose-1534899.pdf	0805X475M250CT
C3	1	20	2.2U	Capacitor_SMD:C_0805_2012Metric_Pad1.15x1.40mm_HandSolder	https://www.mouser.at/datasheet/2/210/WTC_MLCC_General_Purpose-1534899.pdf	0805X225M160CT
C4	1	20	10U	Capacitor_SMD:C_0805_2012Metric_Pad1.15x1.40mm_HandSolder	https://www.mouser.at/datasheet/2/212/KEM_C1006_X5R_SMD-1103249.pdf	C0805C106K4PAC
D1 D2	2		LED	LED_SMD:LED_0805_2012Metric_Pad1.15x1.40mm_HandSolder	~
J1	1	5	USB_B_Micro	solder-snorter:USB_Micro-B_Amphenol_10118194-0001LF	https://cdn.amphenol-icc.com/media/wysiwyg/files/drawing/10118194.pdf	10118194-0001LF
L1	1	3	10U	solder-snorter:L_Murata_FDSD0420-H-100M	https://search.murata.co.jp/Ceramy/image/img/P02/J(E)TE243B-0001_FDSD0420_reference.pdf	FDSD0420-H-100M=P3
M1	1	1	Fan	Connector_PinSocket_2.54mm:PinSocket_1x02_P2.54mm_Vertical	https://www.mouser.at/datasheet/2/670/cfm-80v-1776226.pdf	CFM-8025V-132-330
R1	1	10	470	Resistor_SMD:R_0805_2012Metric_Pad1.15x1.40mm_HandSolder	https://www.mouser.at/datasheet/2/427/crcwce3-1762584.pdf	CRCW0805470RFKEAC
R2	1	10	2K	Resistor_SMD:R_0805_2012Metric_Pad1.15x1.40mm_HandSolder	https://www.mouser.at/datasheet/2/427/crcwce3-1762584.pdf	CRCW08052K00FKEAC
SW1	1	3	SW_SPDT	solder-snorter:SW_SPDT_OS102011MA1QN1	https://www.mouser.at/datasheet/2/60/os-1841429.pdf	OS102011MA1QN1
U1	1	3	MCP73831	Package_TO_SOT_SMD:SOT-23-5_HandSoldering	https://www.mouser.at/datasheet/2/268/20001984g-846362.pdf	MCP73831T-2ACI/OT
U2	1	3	TLV61046A	Package_TO_SOT_SMD:SOT-23-6_Handsoldering	http://www.ti.com/general/docs/suppproductinfo.tsp?distId=26&gotoUrl=http%3A%2F%2Fwww.ti.com%2Flit%2Fds%2Fsymlink%2Ftlv61046a.pdf	TLV61046ADBVR

Fix-up parts to order
RX		10	39K	Resistor_SMD:R_0805_2012Metric_Pad1.15x1.40mm_HandSolder	https://www.mouser.at/datasheet/2/219/RK73H-1825326.pdf	RK73H2ATTDD3902F
RX		10	27K	Resistor_SMD:R_0805_2012Metric_Pad1.15x1.40mm_HandSolder	https://www.mouser.at/datasheet/2/219/RK73H-1825326.pdf	RK73H2ATTD2702F

Non-order parts
TP1	1		GND	TestPoint:TestPoint_Pad_2.0x2.0mm	~
TP2	1		VBUS	TestPoint:TestPoint_Pad_2.0x2.0mm	~
TP3	1		SW	TestPoint:TestPoint_Pad_2.0x2.0mm	~
TP4	1		VBAT	TestPoint:TestPoint_Pad_2.0x2.0mm	~
TP5	1		+12V	TestPoint:TestPoint_Pad_2.0x2.0mm	~
J2 J3	2		Conn_01x01	MountingHole:MountingHole_4.3mm_M4_DIN965	~